## SWIMMING POOL HEAT PUMP
NINGBO FXT INDUSTRIAL CO.,LTD
www.chinacooling.com
Swimming Pool Heat Pump
◆ Adopt Titanium heat exchanger , effectively erosion proof and durable. ensure they work in high Efficiency and longer life.
◆ High COP TOSHIBA,HITACHI Heat Pump Compressor ,fan motor , quiet ,green,less-pollution and longer life，Lower noise level.
◆ Multi Rows evaporator with， inner-grooved copper pipe and ，hydrophilic aluminum fins which could reducing drag,and the surface not easy to bear water.
◆ Automatic defrosting function，Flow switch for Water flow Protection.
◆ Multiple protection and query function and self defrosting.
◆ Applicable to Swimming pool Heating ，Cooling function Optional.
Schematic Diagram
C-Series
C-Series Parameters
Model |  | ASR-15HP/C | ASR-18HP/C | ASR-24HP/C | ASR-30HP/C
Power Supply | V/Ph/Hz | 220V~240V/50Hz
Heating Capacity(1) | kW | 4.6 | 5.5 | 7.3 | 9.7
| BTU/h | 15600 | 18700 | 24900 | 33000
Heating input power | w | 860 | 1080 | 1420 | 1900
COP | w/w | 5.3 | 5.1 | 5.15 | 5.1
Heating Capacity(2) | kW | 3.7 | 4.4 | 5.8 | 7.9
| BTU/h | 12600 | 15000 | 19800 | 26900
Heating input power | w | 820 | 1020 | 1360 | 1880
COP | w/w | 4.5 | 4.3 | 4.25 | 4.2
Rated Cooling Capacity | kW | 3.5 | 4.2 | 5.6 | 7.2
| BTU/h | 12000 | 14300 | 19100 | 24500
Cooling input power | w | 1200 | 1480 | 1960 | 2570
EER | w/w | 2.9 | 2.85 | 2.85 | 2.8
Compressor | Type | Rotary
| Qty | 1 | 1 | 1 | 1
Motor Fan | Qty | 1 | 1 | 1 | 1
Refrigerant | Type | R410A
Water flow Volume | m³/h | 3 | 3 | 3.5 | 4
Discharge Water Temp | ℃ | 20~55
Ambient Temp | ℃ | -7~45
Noise | dB(A) | 48 | 48 | 51 | 53
weight | kg | 75 | 75 | 88 | 115
Net Dimension(LxDxH) | mm | 935*280*515 | 1005*305*590 | 1005*305*590 | 1115*425*710
Packing Dimension(LxDxH) | mm | 1065*365**665 | 1065*365**665 | 1065*365**665 | 1230*550*780
Advised Pool Volume | m³ | 0~15 | 10~20 | 15~30 | 20~35
Measuring conditions Heating Measuring conditions(1)：Ambient temp DB/WB: 24°C/19°C,Inlet/Outlet water temperature:26°C/28°C. Heating Measuring conditions(2)：Ambient temp DB/WB: 15°C/12°C,Inlet/Outlet water temperature:26°C/28°C. Cooling Measuring conditions：Ambient temp DB/WB：35℃/24℃,Inlet/Outlet water temperature:30/28°C； Note：All the data in the brochure is only for reference，designs and specifications might be changed without prior notice for.
C-Series
C-Series Parameters
Model |  | ASR-35HP/C | ASR-50HP/C | ASR-60HP/C | ASR-75HP/C
Power Supply | V/Ph/Hz | 220V~240V/50Hz |  | 380V~415V/50Hz
Heating Capacity(1) | kW | 10.5 | 15.6 | 18.2 | 22.5
| BTU/h | 35800 | 53200 | 62000 | 76700
Heating input power | w | 2020 | 2970 | 3500 | 4410
COP | w/w | 5.2 | 5.25 | 5.2 | 5.5
Heating Capacity(2) | kW | 8.4 | 12.5 | 14.6 | 17.8
| BTU/h | 28600 | 42600 | 49800 | 60700
Heating input power | w | 1910 | 2900 | 3480 | 4290
COP | w/w | 4.4 | 4.3 | 4.2 | 4.15
Rated Cooling Capacity | kW | 7.9 | 11.8 | 13.6 | 16.8
| BTU/h | 26900 | 40400 | 46400 | 57300
Cooling input power | w | 2720 | 4140 | 4850 | 5890
EER | w/w | 2.9 | 2.85 | 2.8 | 2.85
Compressor | Type | Rotary | Scroll
| Qty | 1 | 1 | 1 | 1
Motor Fan | Qty | 1 | 1 | 1 | 2
Refrigerant | Type | R410A
Water flow Volume | m³/h | 4.5 | 5 | 5 | 6
Discharge Water Temp | ℃ | 40~55
Ambient Temp | ℃ | -7～45
Noise | dB(A) | 52 | 58 | 58 | 60
weight | kg | 90 | 170 | 170 | 195
Net Dimension(LxDxH) | mm | 1115*425*710 | 1115*425*960 | 1115*425*960 | 1115*425*1260
Packing Dimension(LxDxH) | mm | 1220*505*780 | 1230*505*1070 | 1230*505*1070 | 1230*505*1400
Advised Pool Volume | m³ | 30~45 | 40~60 | 50~70 | 60~90
Measuring conditions Heating Measuring conditions(1)：Ambient temp DB/WB: 24°C/19°C,Inlet/Outlet water temperature:26°C/28°C. Heating Measuring conditions(2)：Ambient temp DB/WB: 15°C/12°C,Inlet/Outlet water temperature:26°C/28°C. Cooling Measuring conditions：Ambient temp DB/WB：35℃/24℃,Inlet/Outlet water temperature:30/28°C； Note：All the data in the brochure is only for reference，designs and specifications might be changed without prior notice for.
D-Series
D-Series Parameters
Model |  | ASR-40HP/D | ASR-55HP/D | ASR-80HP/D | ASR-130HP/D
Power Supply | V/Ph/Hz | 220V~240V/50Hz | 380V~415V/50Hz
Heating Capacity(1) | kW | 11.6 | 16.2 | 23.8 | 38.5
| BTU/h | 39500 | 55200 | 81000 | 131000
Heating input power | w | 2230 | 3060 | 4580 | 7400
COP | w/w | 5.2 | 5.3 | 5.2 | 5.2
Heating Capacity(2) | kW | 9.3 | 12.8 | 18.7 | 29.8
| BTU/h | 31700 | 43600 | 63800 | 101600
Heating input power | w | 2160 | 3010 | 4560 | 7090
COP | w/w | 4.3 | 4.25 | 4.1 | 4.2
Rated Cooling Capacity | kW | 8.7 | 12.3 | 18.2 | 29.2
| BTU/h | 29600 | 41900 | 62000 | 99600
Cooling input power | w | 3040 | 3500 | 6500 | 10060
EER | w/w | 2.86 | 2.85 | 2.8 | 2.9
Compressor | Type | Rotary | Scroll
| Qty | 1 | 1 | 1 | 2
Motor Fan | Qty | 1 | 1 | 1 | 2
Refrigerant | Type | R410A
Water flow Volume | m³/h | 5 | 6 | 9 | 15
Water Tube Diameter | inch | DN25 | DN25 | DN32 | DN40
Discharge Water Temp | ℃ | 40~55
Ambient Temp | ℃ | -7～45
Noise | dB(A) | 52 | 55 | 58 | 65
weight | kg | 95 | 110 | 135 | 278
Net Dimension(LxDxH) | mm | 710*710*900 | 750*750*1050 | 750*750*1050 | 1450*700*1370
Packing Dimension(LxDxH) | mm | 820*750*980 | 830*780*1135 | 830*780*1135 | 1550*750*1450
Advised Pool Volume | m³ | 30~45 | 40~60 | 70~95 | 100~150
Measuring conditions Heating Measuring conditions(1)：Ambient temp DB/WB: 24°C/19°C,Inlet/Outlet water temperature:26°C/28°C. Heating Measuring conditions(2)：Ambient temp DB/WB: 15°C/12°C,Inlet/Outlet water temperature:26°C/28°C. Cooling Measuring conditions：Ambient temp DB/WB：35℃/24℃,Inlet/Outlet water temperature:30/28°C； Note：All the data in the brochure is only for reference，designs and specifications might be changed without prior notice for.
D-Series
D-Series Parameters
Model |  | ASR-180HP/D |  | ASR-240HP/D
Power Supply | V/Ph/Hz | 380V~415V/50Hz
Heating Capacity(1) | kW | 52.5 |  | 70.6
| BTU/h | 17900 |  | 240000
Heating input power | w | 10090 |  | 13450
COP | w/w | 5.2 |  | 5.25
Heating Capacity(2) | kW | 39.8 |  | 53.5
| BTU/h | 135700 |  | 182500
Heating input power | w | 9255 |  | 12160
COP | w/w | 4.3 |  | 4.4
Rated Cooling Capacity | kW | 42.2 |  | 56.4
| BTU/h | 144000 |  | 192400
Cooling input power | w | 14800 |  | 19720
EER | w/w | 2.85 |  | 2.86
Compressor | Type | Scroll
| Qty | 2 |  | 4
Motor Fan | Qty | 2 |  | 2
Refrigerant | Type | R410A
Water flow Volume | m3/h | 17.5 |  | 24
Discharge Water Temp | ℃ | 40~55
Ambient Temp | ℃ | -7～45
Noise | dB(A) | 68 |  | 72
weight | kg | 368 |  | 485
Net Dimension(LxDxH) | mm | 1500*800*1520 |  | 1850*1000*1950
Packing Dimension(LxDxH) | mm | 1600*980*1770 |  | 1940*1100*2150
Advised Pool Volume | m3 | 150~200 |  | 200~280
Measuring conditions Heating Measuring conditions(1)：Ambient temp DB/WB: 24°C/19°C,Inlet/Outlet water temperature:26°C/28°C. Heating Measuring conditions(2)：Ambient temp DB/WB: 15°C/12°C,Inlet/Outlet water temperature:26°C/28°C. Cooling Measuring conditions：Ambient temp DB/WB：35℃/24℃,Inlet/Outlet water temperature:30/28°C； Note：All the data in the brochure is only for reference，designs and specifications might be changed without prior notice for.